## Digital_Clock- Pins connection
For FPGA- DE10-Lite
Node Name | Direction | Location | I/O Bank | VREF Group | Fitter Location | I/O Standard | Reserved | Current Strength | Slew Rate | Differential Pair | Strict Preservation
LED[7] | Output | PIN_D14 | 7 | B7_N0 | PIN_D14 | 3.3-V LVTTL
LED[6] | Output | PIN_E14 | 7 | B7_N0 | PIN_E14 | 3.3-V LVTTL
LED[5] | Output | PIN_C13 | 7 | B7_N0 | PIN_C13 | 3.3-V LVTTL
LED[4] | Output | PIN_D13 | 7 | B7_N0 | PIN_D13 | 3.3-V LVTTL
LED[3] | Output | PIN_B10 | 7 | B7_N0 | PIN_B10 | 3.3-V LVTTL
LED[2] | Output | PIN_A10 | 7 | B7_N0 | PIN_A10 | 3.3-V LVTTL
LED[1] | Output | PIN_A9 | 7 | B7_N0 | PIN_A9 | 3.3-V LVTTL
LED[0] | Output | PIN_A8 | 7 | B7_N0 | PIN_A8 | 3.3-V LVTTL
SW_0 | Input | PIN_C10 | 7 | B7_N0 | PIN_C10 | 3.3-V LVTTL
button_C | Input | PIN_B8 | 7 | B7_N0 | PIN_B8 | 3.3 V Schmitt Trigger
button_M | Input | PIN_A7 | 7 | B7_N0 | PIN_A7 | 3.3 V Schmitt Trigger
clk | Input | PIN_P11 | 3 | B3_N0 | PIN_P11 | 3.3-V LVTTL
seg0[6] | Output | PIN_C17 | 7 | B7_N0 | PIN_C17 | 3.3-V LVTTL
seg0[5] | Output | PIN_D17 | 7 | B7_N0 | PIN_D17 | 3.3-V LVTTL
seg0[4] | Output | PIN_E16 | 7 | B7_N0 | PIN_E16 | 3.3-V LVTTL
seg0[3] | Output | PIN_C16 | 7 | B7_N0 | PIN_C16 | 3.3-V LVTTL
seg0[2] | Output | PIN_C15 | 7 | B7_N0 | PIN_C15 | 3.3-V LVTTL
seg0[1] | Output | PIN_E15 | 7 | B7_N0 | PIN_E15 | 3.3-V LVTTL
seg0[0] | Output | PIN_C14 | 7 | B7_N0 | PIN_C14 | 3.3-V LVTTL
seg1[6] | Output | PIN_B17 | 7 | B7_N0 | PIN_B17 | 3.3-V LVTTL
seg1[5] | Output | PIN_A18 | 7 | B7_N0 | PIN_A18 | 3.3-V LVTTL
seg1[4] | Output | PIN_A17 | 7 | B7_N0 | PIN_A17 | 3.3-V LVTTL
seg1[3] | Output | PIN_B16 | 7 | B7_N0 | PIN_B16 | 3.3-V LVTTL
seg1[2] | Output | PIN_E18 | 6 | B6_N0 | PIN_E18 | 3.3-V LVTTL
seg1[1] | Output | PIN_D18 | 6 | B6_N0 | PIN_D18 | 3.3-V LVTTL
seg1[0] | Output | PIN_C18 | 7 | B7_N0 | PIN_C18 | 3.3-V LVTTL
seg2[6] | Output | PIN_B22 | 6 | B6_N0 | PIN_B22 | 3.3-V LVTTL
seg2[5] | Output | PIN_C22 | 6 | B6_N0 | PIN_C22 | 3.3-V LVTTL
seg2[4] | Output | PIN_B21 | 6 | B6_N0 | PIN_B21 | 3.3-V LVTTL
seg2[3] | Output | PIN_A21 | 6 | B6_N0 | PIN_A21 | 3.3-V LVTTL
seg2[2] | Output | PIN_B19 | 7 | B7_N0 | PIN_B19 | 3.3-V LVTTL
seg2[1] | Output | PIN_A20 | 7 | B7_N0 | PIN_A20 | 3.3-V LVTTL
seg2[0] | Output | PIN_B20 | 6 | B6_N0 | PIN_B20 | 3.3-V LVTTL
seg3[6] | Output | PIN_E17 | 6 | B6_N0 | PIN_E17 | 3.3-V LVTTL
seg3[5] | Output | PIN_D19 | 6 | B6_N0 | PIN_D19 | 3.3-V LVTTL
seg3[4] | Output | PIN_C20 | 6 | B6_N0 | PIN_C20 | 3.3-V LVTTL
seg3[3] | Output | PIN_C19 | 7 | B7_N0 | PIN_C19 | 3.3-V LVTTL
seg3[2] | Output | PIN_E21 | 6 | B6_N0 | PIN_E21 | 3.3-V LVTTL
seg3[1] | Output | PIN_E22 | 6 | B6_N0 | PIN_E22 | 3.3-V LVTTL
seg3[0] | Output | PIN_F21 | 6 | B6_N0 | PIN_F21 | 3.3-V LVTTL
seg4[6] | Output | PIN_F20 | 6 | B6_N0 | PIN_F20 | 3.3-V LVTTL
seg4[5] | Output | PIN_F19 | 6 | B6_N0 | PIN_F19 | 3.3-V LVTTL
seg4[4] | Output | PIN_H19 | 6 | B6_N0 | PIN_H19 | 3.3-V LVTTL
seg4[3] | Output | PIN_J18 | 6 | B6_N0 | PIN_J18 | 3.3-V LVTTL
seg4[2] | Output | PIN_E19 | 6 | B6_N0 | PIN_E19 | 3.3-V LVTTL
seg4[1] | Output | PIN_E20 | 6 | B6_N0 | PIN_E20 | 3.3-V LVTTL
seg4[0] | Output | PIN_F18 | 6 | B6_N0 | PIN_F18 | 3.3-V LVTTL
seg5[6] | Output | PIN_N20 | 6 | B6_N0 | PIN_N20 | 3.3-V LVTTL
seg5[5] | Output | PIN_N19 | 6 | B6_N0 | PIN_N19 | 3.3-V LVTTL
seg5[4] | Output | PIN_M20 | 6 | B6_N0 | PIN_M20 | 3.3-V LVTTL
seg5[3] | Output | PIN_N18 | 6 | B6_N0 | PIN_N18 | 3.3-V LVTTL
seg5[2] | Output | PIN_L18 | 6 | B6_N0 | PIN_L18 | 3.3-V LVTTL
seg5[1] | Output | PIN_K20 | 6 | B6_N0 | PIN_K20 | 3.3-V LVTTL
seg5[0] | Output | PIN_J20 | 6 | B6_N0 | PIN_J20 | 3.3-V LVTTL